## Sheet1
Solvent Balance at Plant A | Consider only around 55% conversion of RM and 510.3 L Hexane in Residue after Extraction
Raw Material (Marigold IN, kg) | 750
Hexane IN (L) | 3402
Specific Heat (cp) Water at 30 C (J/gC) | 4.18
Specific Heat (cp) Hexane at 60 C (J/gC) | 79.2
Hexane Density (𝜌, kg/m3) | 661
Mass of Hexane IN (kg) | 2248.72
Initial Temperature of Hexane (K) | 333
Final Temperature of Hexane (K) | 303
Latent Heat (λ) of Hexane (J/kg) | 365000
Latent Heat (λ) of Water (J/kg) | 334000
Amount of Energy spent in Condensing Hexane (Q=m*cp*ΔT+m*λ, in J) | 6163741520
Amount of Energy spent in Cooling the Hexane from 60 C to 30 C using C/W in C/W Condenser, in J | 6163741520
Mass of Cooling Water Required (m=Q/cpΔT+λ, In kg) | 13416.9384
Volume of Cooling Water Required (In L) | 13416.9384
Volume of Cooling Water Required (In kL) | 13.4169
In Ch/W Condenser
Temperature of Water IN the Ch/W Condenser (In K) | 285
Amount of Energy spent in Cooling the Hexane from 30 C to 12 C using Ch/W Condenser (in J) | 1009490448.3343
Mass of Ch/W Required (m=Q/cpΔT) | 13416.9384
Volume of Ch/W Required (L) | 13416.9384
Volume of Ch/W Required (kL) | 13.4169
Solvent Balance at Plant B | Consider only 20% conversion of RM and 529.05 L Hexane in Residue after Extraction | NO EVAPORATION
Density of Methanol (kg/L) | 0.791
Miscella IN (which is same as Residue OUT for Plant A, kg) | 737.5 | (converted to kg)
Methanol IN (L) | 3527
Methanol IN (kg) | 2605.6
Miscella OUT (kg) | 565.64 | (converted to kg)
Filtrate OUT (kg) | 2777.46
Solvent Balance at Plant C | Consider only 15% conversion of RM and 1217.79 L Acetone in Residue after Extraction, which has to be evaporated
Density of Acetone (kg/L) | 0.79
Miscella IN (kg) | 565.64
1st Acetone Wash, Acetone IN (kg) | 6787.68
1st Acetone Wash, Acetone IN (L) | 8579.95
Next 5 Acetone Washes (5 x 4525.12, In kg) | 22625.6
Next 5 Acetone Washes (In L) | 28608.09
Miscella OUT (kg) | 85.85
After Evaporation in Plant C (kg) | 17
After Drying and Seiving in DHAD (kg) | 15